## valid_experiments
Test_number | material | date | thickness_mm | pre-PID_HF | area_mmxmm | constant_nhf_kWm-2 | air_flow_lpm | Aluminium block | Observations | time_start_camera | time_start_algorithm | kp | ki | kd
1 | vermiculite | [5 empty] | 100
2 | vermiculite | [5 empty] | 100
3 | vermiculite | [5 empty] | 100
4 | vermiculite | [5 empty] | 100
5 | [6 empty] | 100
6 | [6 empty] | 100
7 | [6 empty] | 100
8 | [6 empty] | 100
9 | [6 empty] | 100
10 | [6 empty] | 100
11 | [6 empty] | 100
12 | [6 empty] | 100

## Trials
Test_number | material | date | thickness_mm | area_mmxmm | constant_mlr_nominal_gm-2s-1 | N2_flow_lpm | Aluminium block | Observations | time_start_camera | time_start_algorithm | kp | ki | kd
1 | timber |  | 21 | 75*70 |  | 50 | 90*90*40 | Small, square timber samples. Not wrapped. | 0
2 | timber |  | 21 | 75*70 |  | 50 | 90*90*40 | Small, square timber samples. Not wrapped. | 0
3 | timber |  | 21 | 75*70 |  | 50 | 90*90*40 | Small, square timber samples. Not wrapped. | 0
4 | timber |  | 21 | 75*70 |  | 50 | 90*90*40 | Small, square timber samples. Not wrapped. | 0
5 | pa6 |  | 52 | 85*85 |  | 50 | 90*90*40 | Thick PA6 samples. Wraped in aluminium foil. | 0
6 | pa6 |  | 52 | 85*85 |  | 50 | 90*90*40 | Thick PA6 samples. Wraped in aluminium foil. | 0
7 | pa6 |  | 52 | 85*85 |  | 50 | 90*90*40 | Thick PA6 samples. Wraped in aluminium foil. | 0
8 | pmma |  | 5 | 100*100 |  | 50 | 90*90*40 | Square samples, wrapped in aluminium foil | 0
9 | pmma |  | 5 | 100*100 |  | 50 | 90*90*40 | Square samples, wrapped in aluminium foil | 0
10 | pmma |  | 5 | 100*100 |  | 50 | 90*90*40 | Square samples, wrapped in aluminium foil | 0

## Notes
Topic | Explanation
Averaging_window | Since the extra readings decrease the logging frequency, I've changed the averaging window from the initial 30 readings used by the nitrogen experiments to 10 readings. This was done for the first test, but looking at instability, I increased this to 20 readings for the second test. For experiment 3, I moved it to 15 readings, since the data is smoothed but I suspect it is having a tangible difference. | After test 10, I am now moving this again to 30 readings.
Heat_flux | From experiment 3 onwards, I started looking at what would happened if the intial Heat Flux was a constant 50 kW/m2, rather than the ramp. | Then, from experiment 10, I went back to linear ramp and a minimum of 250 seconds